## General Information
NIST Genome Editing Consoritum Mixture Study
General approach:
Provide all intersted participants with the same blinded samples along with a list of genomic positions for DNA sequence detection
Blinded samples will have DNA variants ranging in size and variant frequency (see challenges to address slide below)
Each interested particpant will design assays per their normal process, and perform measurments for the positoins provided and
report on any NGS sequencing detected DNA sequence variant(s) (as compared to the hg38 reference genome), including:
•Number of reads at that location
•Number of reads for each variant
•% of each variant amongst total reads
Participatns using non NGS sequencing approaches (i.e. hybridization for large variants) will be provided samples and coordinates
in a format relevant to those technologies
This spreadsheet contains:
1) | positions of interst to be meausred for the mixture study indexed from human genome assembly hg38 * (tab 1)
* note: positions are indexed using a 1 base counting from high confidence vcf files of whole genome sequencing
* note: indels are currently listed using the 5’ upstream end of the variant as the “position of interest”. EXAMPLE: a 10 bp deletion
on Chr 1 from position 25 – 34 will be listed as Chr 1 position of interest 25), also see AAVS1 variant tab for examples
2) | variants within +/- 2kb of the position of interest to be avoided* when designing assays (tab 1)
* note: based on the mixutre study these positions should be interpreted as potentially present and unclear in frequency so
potentiallly confounding to assay design
3) | 6 control sites with no sequence variants +/- 2kb compared to the hg38 human genome assembly (tab 2)

## positions + near varinats
CHR | Positon of interest (hg38) | Nearbay variants (+/- 2 kb) |  |  | Neaby variant coordiante bounds
|  | Near Variant Position | Reference | Variant | Upper | Lower
1 | 34284890 | 34283044 | T | C | 34282890 | 34286890 | chr1:34282890-34286890
|  | 34283153 | C | A
|  | 34283164 | A | T
|  | 34285335 | T | C
|  | 34285790 | C | A
|  | 34285894 - 34285899 | CAAATT | C
|  | 34286718 | A | C
1 | 179755193 | 179753692 | T | G | 179753193 | 179757193 | chr1:179753193-179757193
|  | 179753920 | G | A
|  | 179754956 | G | T
2 | 60493183 | 60491212 | C | T | 60491183 | 60495183 | chr2:60491183-60495183
|  | 60491689 | G | GA
|  | 60491939 | C | T
|  | 60492055 | G | A
|  | 60492368 | A | AAAAC
|  | 60492615 | C | CCT
|  | 60492835 | C | A
|  | 60493111 | C | T
|  | 60493454 | A | G
|  | 60493622 | G | A
|  | 60493816 | A | G
|  | 60494176 | A | G
|  | 60494212 | G | A
2 | 205376392 | 205375097 | G | A | 205374392 | 205378392 | chr2:205374392-205378392
|  | 205376547 | G | C
|  | 205377763 - 205377769 | ATTTTTT | A
|  | 205377857 | G | A
2 | 49334343 | 49332382 | A | G | 49332343 | 49336343 | chr2:49332343-49336343
|  | 49332408 | A | C
|  | 49332579 | A | G
|  | 49332963 | A | G
|  | 49333239 | T | C
|  | 49333341 | A | G
|  | 49333391 | A | G
|  | 49333604 | A | T
|  | 49334005 | A | C
|  | 49334608 | T | C
|  | 49334840 | A | T
|  | 49335043 | T | C
|  | 49335086 | A | G
|  | 49335217 | T | G
|  | 49335307 | A | ATATATATATATATATATATATATATATATATATATATATTTTTTTTTTT
|  | 49335397 | C | T
|  | 49335566 | G | A
|  | 49335724 - 49335725 | TG | CA
|  | 49335793 | A | G
3 | 10155630 | 10153723 | T | C | 10153630 | 10157630 | chr3:10153630-10157630
|  | 10153801 | A | C
|  | 10154020 | C | T
|  | 10154220 | G | A
|  | 10154678 | G | A
|  | 10155259 | C | A
|  | 10156516 | C | G
|  | 10156524 | T | G
|  | 10156887 | A | G
|  | 10156854 | C | T
|  | 10157602 - 10157604 | CTT | C
3 | 56829730 | 56828313 | A | C | 56827730 | 56831730 | chr3:56827730-56831730
|  | 56828362 | T | C
|  | 56829375 | C | T
|  | 56830319 | T | C
|  | 56830392 | A | T
|  | 56831053 | T | A
|  | 56831417 | T | C
|  | 56831546 | T | C
3 | 49544690 | 49544126 | C | A | 49542690 | 49546690 | chr3:49542690-49546690
|  | 49545244 | T | C
|  | 49545561 | T | C
3 | 122431340 | 122430338 | A | G | 122429340 | 122433340 | chr3:122429340-122433340
|  | 122430449 | C | G
|  | 122430767 | A | G
|  | 122431007 | C | T
|  | 122431437 | A | G
|  | 122431449 | A | G
|  | 122431805 | C | CT
|  | 122432045 | A | G
3 | 128140299 | - | - | - | 128138299 | 128142299 | chr3:128138299-128142299
3 | 162794345 | 162793351 | C | A | 162792345 | 162796345 | chr3:162792345-162796345
4 | 65429453 | 65427801 | C | T | 65427453 | 65431453 | chr4:65427453-65431453
|  | 65428931 | G | A
|  | 65430494 | T | C
|  | 65431011 | C | G
4 | 85410007 | 85409665 | C | A | 85408007 | 85412007 | chr4:85408007-85412007
|  | 85409704 | C | T
|  | 85409866 | A | C
|  | 85410051 | C | T
|  | 85410076 | G | A
|  | 85410162 | T | C
|  | 85410214 - 85410216 | TTC | T
|  | 85410216 | C | T
|  | 85410262 | A | T
|  | 85410327 | T | C
|  | 85410399 | A | AGGTAGAGCC
|  | 85410556 | T | C
|  | 85410595 | C | T
|  | 85410771 | T | A
|  | 85410785 | T | A
|  | 85410940 - 85410941 | CA | TG
|  | 85411189 - 85411223 | GTATCTGAGGATGTGAGGCTGGATTCAAACCCAGT | G
|  | 85411261 | C | G
|  | 85411683 | C | G
4 | 102842899 | 102843052 | A | G | 102840899 | 102844899 | chr4:102840899-102844899
|  | 102843676 | A | AAG
|  | 102843836 | A | G
|  | 102843999 | A | G
|  | 102844759 | G | A
5 | 118532528 | 118530533 | C | A | 118530528 | 118534528 | chr5:118530528-118534528
|  | 118530989 | T | C
|  | 118531402 | A | G
|  | 118531407 | C | T
|  | 118531496 | C | T
|  | 118531523 | A | G
|  | 118534411 | C | T
|  | 118534501 | A | C
6 | 10062378 | 10062621 | A | G | 10060378 | 10064378 | chr6:10060378-10064378
|  | 10062721 | C | T
|  | 10062869 | T | G
|  | 10062953 | A | G
|  | 10063106 | G | A
|  | 10063142 | C | G
|  | 10063340 | A | T
|  | 10063380 | A | G
|  | 10063499 | T | C
|  | 10063899 | C | T
|  | 10064000 | T | C
|  | 10064090 | T | C
6 | 85616567 | 85615914‬ | C | T | 85614567 | 85618567 | chr6:85614567-85618567
|  | 85616750‬ | T | C
6 | 69539787 | 69538120 | T | TTATATATATATATATATATATA | 69537787 | 69541787 | chr6:69537787-69541787
|  | 69538451 | T | G
|  | 69538453 | C | T
|  | 69538782 | T | C
|  | 69539914 | T | TTATAGTAAAC
|  | 69540296 | A | G
|  | 69540837 | C | T
|  | 69541219 | A | C
|  | 69541612 | G | A
6 | 155760090 | 155758925 | A | C | 155758090 | 155762090 | chr6:155758090-155762090
7 | 141668038 | 141666711 | A | T | 141666038 | 141670038 | chr7:141666038-141670038
|  | 141666839 | A | G
|  | 141666987 | T | C
|  | 141667328 | G | A
|  | 141667555 - 141667563 | CCTTGTGAG | C
|  | 141667619 | T | G
|  | 141667711 | T | C
|  | 141667782 | T | C
|  | 141667876 | A | C
|  | 141667903 | C | T
|  | 141668113 | T | C
|  | 141668197 | T | C
|  | 141668203 | A | T
|  | 141668344 - 141668345 | TG | T
|  | 141668500 | T | C
|  | 141668509 | C | G
|  | 141668541 | A | G
|  | 141668600 | C | CA
|  | 141668786 | C | G
|  | 141668865 | C | CTG
|  | 141669038 | T | A
|  | 141669207 | A | G
|  | 141669482 - 141669483 | AT | A
|  | 141669809 | A | AT, ATTT
7 | 92111998 | 92111482‬ | G | A | 92109998 | 92113998 | chr7:92109998-92113998
|  | 92111818 | T | C
7 | 16132148 | - | - | - | 16130148 | 16134148 | chr7:16130148-16134148
9 | 82999205 | 82997513 | G | C | 82997205 | 83001205 | chr9:82997205-83001205
|  | 82997546 | A | G
|  | 82997618 | T | G
|  | 82997956 | A | G
|  | 82998128 | A | G
|  | 82999096 | A | AC
|  | 82999380 | C | T
|  | 82999442 | T | G
|  | 82999984 - 82999988 | GACAC | G
|  | 82999984 - 83000000 | GACACACACACACACAC | GACACACACACAC, G
9 | 10163173 | 10162016 | T | C | 10161173 | 10165173 | chr9:10,161,173-10,165,173
|  | 10164807 | T | G
10 | 64540084 | 64538755 - 64538756 | AT | A | 64538084 | 64542084 | chr10:64538084-64542084
|  | 64539429 | C | T
|  | 64540014 | G | A
|  | 64541932 | T | C
10 | 79936080 | 79935003 | G | T | 79934080 | 79938080 | chr10:79934080-79938080
|  | 79935194 | G | A
|  | 79935276 | G | A
|  | 79935452 | A | G
|  | 79935622 | T | TG
|  | 79935626 | T | A
|  | 79936986 | G | A
|  | 79937163 | G | A
|  | 79937368 | A | G
|  | 79937407 - 79937410 | CGAT | C
|  | 79937517 | T | C
10 | 80764617 | - | - | - | 80762617 | 80766617 | chr10:80762617-80766617
12 | 108765941 | 108765515 | G | A | 108763941 | 108767941 | chr12:108763941-108767941
|  | 108766597 | T | C
|  | 108767569 | A | G
12 | 53105820 | 53103914 | A | G | 53103820 | 53107820 | chr12:53103820-53107820
|  | 53104017 | A | G
|  | 53104143 | C | G
|  | 53104289 - 531044291 | CTT | C
|  | 53104404 | A | G
|  | 53104529 | C | A
|  | 53104941 | G | A
|  | 53104999 - 53105000 | TA | T
|  | 53105000 | A | T
|  | 53105703 | C | G
|  | 53105721 | A | G
|  | 53105750 | A | G
|  | 53106232 | G | A
|  | 53106237 | C | T
|  | 53106276 - 53106280 | ATGTG | A
|  | 53106361 | C | T
|  | 53106483 | C | G
|  | 53106562 | A | C
|  | 53106876 | A | G
|  | 53107163 - 53107164 | CA | TG
|  | 53107304 - 53107306 | ACT | A
12 | 38430542 | - | - | - | 38428542 | 38432542 | chr12:38428542-38432542
13 | 28421583 | 28419653 | A | G | 28419583 | 28423583 | chr13:28419583-28423583
|  | 28420518 | T | C
|  | 28421253 | C | T
|  | 28421493 | G | A
|  | 28421534 - 28421535 | CT | C
|  | 28421572 | A | G
|  | 28421803 | C | T
|  | 28422281 | T | A
|  | 28422318 - 28422319 | TC | T
|  | 28422327 | T | A
|  | 28422431 | T | C
|  | 28422467 | A | C
|  | 28422823 | T | C
|  | 28422915 | C | T
|  | 28423263 | G | A
|  | 28423426 | C | T
|  | 28423500 | T | TC
13 | 113129397 | 113127628 | A | C | 113127397 | 113131397 | chr13:113127397-113131397
|  | 113129907 | T | G
|  | 113130093 | T | G
|  | 113130129 | G | C
|  | 113130274 | A | G
|  | 113130406 | A | G
13 | 89502589 | 89500808 - 89500809 | AT | A | 89500589 | 89504589 | chr13:89500589-89504589
|  | 89500851 | G | A
|  | 89500857 | C | T
|  | 89501013 - 89501017 | GTTAA | G
|  | 89501617 | A | AT, ATT
|  | 89502178 | G | T
|  | 89503344 | C | A
|  | 89503452 | T | C
|  | 89503564 | C | T
|  | 89503815 | G | C
13 | 41649604 | 41647731 | T | C | 41647604 | 41651604 | chr13:41647604-41651604
14 | 104683310 | - | - | - | 104681310 | 104685310 | chr14:104681310-104685310
15 | 27031657 | 27030089 | G | A | 27029657 | 27033657 | chr15:27029657-27033657
|  | 27030186 | G | A
|  | 27030696 | C | CACTT
|  | 27031063 - 27031065 | GAC | G
|  | 27031089 | T | C
|  | 27031472 | C | T
|  | 27031884 | T | C
|  | 27031898 | G | T
|  | 27032158 | T | G
|  | 27032254 | C | A
|  | 27032831 | G | GT
|  | 27033000 | C | CT
|  | 27033392 | A | G
15 | 79552558 | 79551220 | G | A | 79550558 | 79554558 | chr15:79550558-79554558
|  | 79551285 | T | C
|  | 79551453 | T | A
|  | 79551922 | A | G
|  | 79552048 - 79552049 | CA | C
|  | 79552048 - 79552050 | CAA | C
|  | 79552839 | C | A
|  | 79553140 | G | A
|  | 79553417 | T | C
|  | 79553496 | A | ATTC
|  | 79553506 | C | CTG
|  | 79553521 | C | T
|  | 79553523 | C | T
|  | 79554091 | G | A
|  | 79554140 | C | T
|  | 79554181 | C | T
|  | 79554205 | T | C
|  | 79554491 | C | T
16 | 82757476 | 82755484 | C | T | 82755476 | 82759476 | chr16:82755476-82759476
|  | 82756320 | A | G
19 | 50936562 | 50935076 | G | GAGGTTGTAGTGAGCCCAGATCATGCCACTGCACTCCAGCTTGGACGAT | 50934562 | 50938562 | chr19:50934562-50938562
|  | 50936308 | T | C
|  | 50936396 | T | C
|  | 50936450 | G | A
|  | 50936688 | C | T
|  | 50937304 | T | C
|  | 50937497 | C | A
|  | 50937618 | G | A
|  | 50937769 | C | CCTTT
|  | 50937877 | A | G
|  | 50938081 | A | G
|  | 50938100 | T | C
|  | 50938488 | G | A
|  | 50938527 | A | G
Note: All tandem repeats, homopolymers >6bp, difficult to map regions, and segmental duplications were excluded
Note: All positons based on GRCh38
Note: All positions are repoted from vcf files using a 1 base counting system

## control sites
control sites | CHR | Position of interest (hg38) | Size/type | REF range (+/- 20 bp) | REF (41 bp shown) | ALT
chr1cntl | 1 | 15932579 | homozygus reference | chr1:15932559-15932599 | GCACAGGCAGGGGAGAGGGAATCTGGGGTGGTGGCAGTCTC | n/a
chr3cntl | 3 | 44641316 | homozygus reference | chr3:44,641,296-44,641,336 | AAATGAATTTTAAAATTTCCATTTCTTAATTTTAAACGGAG | n/a
chr13cntl | 13 | 23330247 | homozygus reference | chr13:23,330,227-23,330,267 | TCATTTGGGATCTGAGGAAAGGGAAGCAAATCAGGGTATCT | n/a
chr15cntl | 15 | 32913674 | homozygus reference | chr15:32,913,654-32,913,694 | TCTCTCATATTTTACATAAGGTGAAGATGGTATACTTTAAG | n/a
chr16cntl | 16 | 1673752 | homozygus reference | chr16:1,673,732-1,673,772 | ATTCTGCACAGAGCCCTGGGCTGCCATCCCTAGCTTAGCTT | n/a
chr22cntl | 22 | 19657978 | homozygus reference | chr22:19,657,958-19,657,998 | CTGCCCGAAGCCTTGGTATCCTCCTTGGGCCTGAAGTCCAT | n/a
Note: All positons based on GRCh38
Note: No nearby variants +/- 2 kb for control positions
Note: All positions are repoted from vcf files using a 1 base counting system